## Pump Design
Pump Design : by MS |  | Date
Project |  | Site
Job No. |  | Client
Input / | Description | Symbol | Unit | Vendor
Output / |  |  | SI Units | Model
Calc. |  |  |  | Service
Item No.
|  |  |  | S. No. | 1 | 2 | 3 | 4 | 5 | 6 | 7 | 8 | 9
Process
Input | Rated Flow (Process) | Qr | m3/hr
Input | Min Flow | Qmin | m3/hr
Input | Continous by pass flow | QBypass | m3/hr | Default 0 | 1: 0
Input | Rated flow (Pump Dsgn) | Q (PD) | m3/hr |  | 1: 0
Input | Suc. Press (Min.) | Ps | Kg/cm2g
Input | Disch. Press (Max.) | Pd | Kg/cm2g
Calc. | Diff. Press | Pdiff | Kg/cm2g |  | 1: 0
Input | Spec. Gravity | Sp Gr.
Calc. | Head - Calculated | Hcalc | m |  | 1: #DIV/0!
Input | Head specified by process | H | m
Input | Oper. Temp.(Max) | Tmax | oC
Input | Oper. Temp.(Min) | Tmin | oC
Input | Viscocity (Max) | Vis. | cP
Input | Vapor Pressure (Pumping Temp) |  | Kg/cm2
Input | NPSHA |  | m
Input | Sp. Heat of Liq. |  | KJ/KgoK
Input | Motor for rated or EOC flow
Other Information
Input | Visc. Corr for rated flow | CQ |  | Default 1 | bar: 1
Input | Visc. Corr for rated Head | CH |  | Default 1 | bar: 1
Input | Visc. Corr for Efficiency (rated) | CE |  | Default 1 | bar: 1
Input | Visc. Corr for EOC flow | CQ EOC |  | Default 1 | bar: 1
Input | Visc. Corr for EOC Head | CH EOC |  | Default 1 | bar: 1
Logic | Motor Margin 1.25, 1.15, 1.10 |  |  |  | 1: #DIV/0!
Calc. | Corrected rated flow (water) | QC | m3/hr |  | 1: 0
Calc. | Corrected rated head (water) | HC | m |  | 1: 0
Calc. | Corrected EOC flow (water) |  |  |  | 1: 0
Calc. | Corrected EOC head (water) |  |  |  | 1: 0
Vendor Data
Input | Speed |  | RPM
Input | Effeciency at rated flow |  | % / 100
Input | NPSHR at rated flow |  | m
Input | NPSHR at Min. Flow |  | m
Input | Allow. Min. Flow of Pump |  | m3/hr
Input | Flow at BEP for Max.Imp. Dia | (For Nss) | m3/hr
Input | Head at BEP for Max.Imp. Dia | (For Nss) | m
Input | Single / Double Suction | (For Nss) | 1 / 2
Input | Efficiency at BEP for Max.Imp. Dia |  | % / 100
Input | NPSHR at BEP Max.Imp. Dia |  | m
Input | Max. Head by changing Imp. at rtd flow |  | m
Input | Min. Head by changing Imp. at rtd flow |  | m
Input | Rated Impeller BEP flow |  | m3/hr
Input | Rated Impeller BEP head |  | m
Input | Rated Impeller Shut off head |  | m
Input | Rated Impeller diameter |  | mm
Input | Impeller eye area |  | m2
Input | Flow at end of curve |  | m3/hr
Input | Head at end of curve |  | m
Input | Effeciency at EOC flow |  | % / 100
Input | NPSHR at EOC flow |  | m
Output
Output | Power at rated flow | BKW | KW |  | 1: #DIV/0!
Output | Power at EOC flow | BKWEOC | KW |  | 1: #DIV/0!
Output | Motor margin X BKW |  | KW |  | 1: #DIV/0!
Input | Motor (> both EOC or Rtd X margin) |  | KW
Output | NPSHA - NPSHR (at rtd.flow) |  | m |  | 1: 0
Output | NPSHA - NPSHR (atmin.flow) |  | m |  | 1: 0
Output | NPSHA - NPSHR (atEOC flow) |  | m |  | 1: 0
Output | Specific Speed (rpm, m3/sec, m) | Ns |  |  | 1: #DIV/0!
Output | Suction Specific Speed (rpm, m3/sec, m) | Nss |  |  | 1: #DIV/0!
Output | (Process - Pump) min. flow |  | m3/hr | Positive | 1: 0
Output | Head margin (+ ve5 % away) |  | % |  | 1: #DIV/0!
Output | Head margin (-ve 5 % away) |  | % |  | 1: #DIV/0!
Output | Rtd flow / BEP flow (<1.15 or >0.72) | Rtd. Imp. | Ratio |  | 1: #DIV/0!
Output | Head (Shut off / BEP) >1.10, < 1.20 |  | Ratio | Rtd. Imp. | 1: #DIV/0!
OTHER PUMP CHARACTERSTICS
1) For Multi stage Pumps
Input | Critical speed given by Vendor (Nc1) | (See Design notes)
Output | Max. Shaft deflection | (Range 0.127 to 0.152 mm) |  |  | 1: #DIV/0!
2) For all pumps
Output | Temp. rise in oC |  | oC |  | 1: #DIV/0!; 2: #DIV/0!
(See Design Notes)
3) Torque requirement
Output | Pump Torque in SI units |  | N.m |  | 1: #DIV/0!
4) Time required to reach full speed
Input | Motor Torque |  | N.m
Input | GD2 value of Pump + Coupling |  | Kg-m2
Input | Motor GD2 Val (@ 10 X Pump+cplg) |  | Kg-m2
Output | DT (Time reqd to reach full speed) |  | Seconds |  | 1: #DIV/0!
(See Notes )
5)Hydraulic efficiency (Calculated)
Output | Hyd eff {Calc = 1-(0.071/Q0.25)} | hcal | %/100 |  | 1: #DIV/0!
Output | Max Hyd Eff [=1/{1+(10.89/Nss5/3)}] | hmax | %/100 |  | 1: #DIV/0!
6) Disc Friction for pumps having Sp. speed >39
Output | Power cons (disc fric = 0.02 BKW) |  | Kw |  | 1: #DIV/0!
7 ) Peripheral Speed :
Output | Peri Spd (=3.14*Imp. Dia X RPM / 60000) |  | m / s |  | 1: 0
CHECK FOR API MARGINS

## Design Notes
Critical Speed
(Range 2400 to 2650 for 3600 / 1800 rpm Pumps)
(Range @ 1750 - 1800 for 3000 / 1500 rpm Pumps)
Temperature Rise in oC = H {(1/Eff) - 1} / {102 * Sp. Heat }
Sp. Heat in SI units KJ / KgoK
Required to reach full speed in SI units
T in seconds = GD2 (Pump + Driver) X Delta RPM / ( 9.545 * ( Motor Torque - Pump Torque))
Motor Torue is minimum 10 % more than the Pump Torque requirement.